## German
Revi |  | Each tick is 18mils, ring diameter is 100mils and is for 30º/20º Angle-off (>400kph/270kph)
Dist from Center | WS m | 0.5 tick | 1 tick | 1.5 ticks | 2 ticks | 2.5 ticks | Ring Rad | 3 ticks | 3.5 ticks | 4 ticks | 4.5 ticks | 5 ticks | Ring Dia
Target/mils |  | 9 | 18 | 27 | 36 | 45 | 50 | 54 | 63 | 72 | 81 | 90 | 100
I-16 | 9 | 1000 | 500 | 333.3333 | 250 | 200 | 180 | 166.6667 | 142.8571 | 125 | 111.1111 | 100 | 90
LaGG/La-5 | 9.8 | 1088.8889 | 544.4444 | 362.963 | 272.2222 | 217.7778 | 196 | 181.4815 | 155.5556 | 136.1111 | 120.9877 | 108.8889 | 98
MiG-3 | 10.2 | 1133.3333 | 566.6667 | 377.7778 | 283.3333 | 226.6667 | 204 | 188.8889 | 161.9048 | 141.6667 | 125.9259 | 113.3333 | 102
Yak-1/7/9 | 10 | 1111.1111 | 555.5556 | 370.3704 | 277.7778 | 222.2222 | 200 | 185.1852 | 158.7302 | 138.8889 | 123.4568 | 111.1111 | 100
P-38 | 15.85 | 1761.1111 | 880.5556 | 587.037 | 440.2778 | 352.2222 | 317 | 293.5185 | 251.5873 | 220.1389 | 195.679 | 176.1111 | 158.5
P-39 | 10.4 | 1155.5556 | 577.7778 | 385.1852 | 288.8889 | 231.1111 | 208 | 192.5926 | 165.0794 | 144.4444 | 128.3951 | 115.5556 | 104
P-40 | 11.4 | 1266.6667 | 633.3333 | 422.2222 | 316.6667 | 253.3333 | 228 | 211.1111 | 180.9524 | 158.3333 | 140.7407 | 126.6667 | 114
P-47 | 12.43 | 1381.1111 | 690.5556 | 460.3704 | 345.2778 | 276.2222 | 248.6 | 230.1852 | 197.3016 | 172.6389 | 153.4568 | 138.1111 | 124.3
P-51 | 11.29 | 1254.4444 | 627.2222 | 418.1481 | 313.6111 | 250.8889 | 225.8 | 209.0741 | 179.2063 | 156.8056 | 139.3827 | 125.4444 | 112.9
Hurricane | 12.19 | 1354.4444 | 677.2222 | 451.4815 | 338.6111 | 270.8889 | 243.8 | 225.7407 | 193.4921 | 169.3056 | 150.4938 | 135.4444 | 121.9
Spitfire | 11.21 | 1245.5556 | 622.7778 | 415.1852 | 311.3889 | 249.1111 | 224.2 | 207.5926 | 177.9365 | 155.6944 | 138.3951 | 124.5556 | 112.1
Tempest | 12.5 | 1388.8889 | 694.4444 | 462.963 | 347.2222 | 277.7778 | 250 | 231.4815 | 198.4127 | 173.6111 | 154.321 | 138.8889 | 125
Il-2 | 14.6 | 1622.2222 | 811.1111 | 540.7407 | 405.5556 | 324.4444 | 292 | 270.3704 | 231.746 | 202.7778 | 180.2469 | 162.2222 | 146
U-2VS | 10.65 | 1183.3333 | 591.6667 | 394.4444 | 295.8333 | 236.6667 | 213 | 197.2222 | 169.0476 | 147.9167 | 131.4815 | 118.3333 | 106.5
A-20 | 18.69 | 2076.6667 | 1038.3333 | 692.2222 | 519.1667 | 415.3333 | 373.8 | 346.1111 | 296.6667 | 259.5833 | 230.7407 | 207.6667 | 186.9
Pe-2 | 17.12 | 1902.2222 | 951.1111 | 634.0741 | 475.5556 | 380.4444 | 342.4 | 317.037 | 271.746 | 237.7778 | 211.358 | 190.2222 | 171.2
Based on 250m convergence (C), green is at or inside C, blue is at or inside 1.5 C, red is between 1.5 and 2 C

## Italian
Typo A |  | Each dot is 28mils, inner ring diameter is 120mils (20º/30º Angle-off), outer ring diameter is 236mils (45º/90º Angle-off) for 270-300kph/>400kph
Dist from Center | WS m | 0.5 dot | 1 dot | 1.5 dots | 2 dots | Inner Rad | 1.5 Inner Rad | Outer Rad | Inner Dia | 1.25 Outer R | 1.5 Outer R | 1.75 Outer R | Outer Dia
Target/mils |  | 14 | 28 | 42 | 56 | 60 | 90 | 118 | 120 | 148 | 177 | 207 | 236
I-16 | 9 | 642.8571 | 321.4286 | 214.2857 | 160.7143 | 150 | 100 | 76.2712 | 75 | 60.8108 | 50.8475 | 43.4783 | 38.1356
LaGG/La-5 | 9.8 | 700 | 350 | 233.3333 | 175 | 163.3333 | 108.8889 | 83.0508 | 81.6667 | 66.2162 | 55.3672 | 47.343 | 41.5254
MiG-3 | 10.2 | 728.5714 | 364.2857 | 242.8571 | 182.1429 | 170 | 113.3333 | 86.4407 | 85 | 68.9189 | 57.6271 | 49.2754 | 43.2203
Yak-1/7/9 | 10 | 714.2857 | 357.1429 | 238.0952 | 178.5714 | 166.6667 | 111.1111 | 84.7458 | 83.3333 | 67.5676 | 56.4972 | 48.3092 | 42.3729
P-38 | 15.85 | 1132.1429 | 566.0714 | 377.381 | 283.0357 | 264.1667 | 176.1111 | 134.322 | 132.0833 | 107.0946 | 89.548 | 76.57 | 67.161
P-39 | 10.4 | 742.8571 | 371.4286 | 247.619 | 185.7143 | 173.3333 | 115.5556 | 88.1356 | 86.6667 | 70.2703 | 58.7571 | 50.2415 | 44.0678
P-40 | 11.4 | 814.2857 | 407.1429 | 271.4286 | 203.5714 | 190 | 126.6667 | 96.6102 | 95 | 77.027 | 64.4068 | 55.0725 | 48.3051
P-47 | 12.43 | 887.8571 | 443.9286 | 295.9524 | 221.9643 | 207.1667 | 138.1111 | 105.339 | 103.5833 | 83.9865 | 70.226 | 60.0483 | 52.6695
P-51 | 11.29 | 806.4286 | 403.2143 | 268.8095 | 201.6071 | 188.1667 | 125.4444 | 95.678 | 94.0833 | 76.2838 | 63.7853 | 54.5411 | 47.839
Hurricane | 12.19 | 870.7143 | 435.3571 | 290.2381 | 217.6786 | 203.1667 | 135.4444 | 103.3051 | 101.5833 | 82.3649 | 68.8701 | 58.8889 | 51.6525
Spitfire | 11.21 | 800.7143 | 400.3571 | 266.9048 | 200.1786 | 186.8333 | 124.5556 | 95 | 93.4167 | 75.7432 | 63.3333 | 54.1546 | 47.5
Tempest | 12.5 | 892.8571 | 446.4286 | 297.619 | 223.2143 | 208.3333 | 138.8889 | 105.9322 | 104.1667 | 84.4595 | 70.6215 | 60.3865 | 52.9661
Il-2 | 14.6 | 1042.8571 | 521.4286 | 347.619 | 260.7143 | 243.3333 | 162.2222 | 123.7288 | 121.6667 | 98.6486 | 82.4859 | 70.5314 | 61.8644
U-2VS | 10.65 | 760.7143 | 380.3571 | 253.5714 | 190.1786 | 177.5 | 118.3333 | 90.2542 | 88.75 | 71.9595 | 60.1695 | 51.4493 | 45.1271
A-20 | 18.69 | 1335 | 667.5 | 445 | 333.75 | 311.5 | 207.6667 | 158.3898 | 155.75 | 126.2838 | 105.5932 | 90.2899 | 79.1949
Pe-2 | 17.12 | 1222.8571 | 611.4286 | 407.619 | 305.7143 | 285.3333 | 190.2222 | 145.0847 | 142.6667 | 115.6757 | 96.7232 | 82.7053 | 72.5424
Based on 250m convergence (C), green is at or inside C, blue is at or inside 1.5 C, red is between 1.5 and 2 C

## Brit
MK II |  | Ring diameter is 120mils and is for 30º/20º (>300mph/270mph). Horizontal bars are adjustable for wingspan (base) and convergence (distance)
Dist from Center | WS m | 0.25 Rad | 0.5 Rad | 0.75 Rad | Ring Rad | 1.25 Rad | 1.5 Rad | 1.75 Rad | Ring Dia | 1.25 Dia | 1.5 Dia | 1.75 Dia | 2.0 Dia
Target (ft)/mils |  | 15 | 30 | 45 | 60 | 75 | 90 | 105 | 120 | 150 | 180 | 165 | 240
Bf 109 E (32') | 9.9 | 660 | 330 | 220 | 165 | 132 | 110 | 94.2857 | 82.5 | 66 | 55 | 60 | 41.25
Bf 109 F/G/K (33') | 9.97 | 664.6667 | 332.3333 | 221.5556 | 166.1667 | 132.9333 | 110.7778 | 94.9524 | 83.0833 | 66.4667 | 55.3889 | 60.4242 | 41.5417
Bf 110 (53') | 16.3 | 1086.6667 | 543.3333 | 362.2222 | 271.6667 | 217.3333 | 181.1111 | 155.2381 | 135.8333 | 108.6667 | 90.5556 | 98.7879 | 67.9167
Fw 190 (34') | 10.51 | 700.6667 | 350.3333 | 233.5556 | 175.1667 | 140.1333 | 116.7778 | 100.0952 | 87.5833 | 70.0667 | 58.3889 | 63.697 | 43.7917
He 111 (74') | 22.5 | 1500 | 750 | 500 | 375 | 300 | 250 | 214.2857 | 187.5 | 150 | 125 | 136.3636 | 93.75
Hs 129 (47') | 14.2 | 946.6667 | 473.3333 | 315.5556 | 236.6667 | 189.3333 | 157.7778 | 135.2381 | 118.3333 | 94.6667 | 78.8889 | 86.0606 | 59.1667
Ju 52 (96') | 29.25 | 1950 | 975 | 650 | 487.5 | 390 | 325 | 278.5714 | 243.75 | 195 | 162.5 | 177.2727 | 121.875
Ju 87 (45') | 13.8 | 920 | 460 | 306.6667 | 230 | 184 | 153.3333 | 131.4286 | 115 | 92 | 76.6667 | 83.6364 | 57.5
Ju 88 (66') | 20.02 | 1334.6667 | 667.3333 | 444.8889 | 333.6667 | 266.9333 | 222.4444 | 190.6667 | 166.8333 | 133.4667 | 111.2222 | 121.3333 | 83.4167
MC.202 (34') | 10.58 | 705.3333 | 352.6667 | 235.1111 | 176.3333 | 141.0667 | 117.5556 | 100.7619 | 88.1667 | 70.5333 | 58.7778 | 64.1212 | 44.0833
Me 262 (41') | 12.6 | 840 | 420 | 280 | 210 | 168 | 140 | 120 | 105 | 84 | 70 | 76.3636 | 52.5
RAF recommended convergence (C) is 250 yards (230m), set 230m for convergence in-game
Based on 230m C, green is at or inside C, blue is between 1 and 1.5 C, red is between 1.5 and 2 C
Range given above is in meters

## USA
N-3A |  | Ring diameter is 70mils, and is 10º/20º Angle-off (170-210mph/>300mph)
Dist from Center | WS m | 0.25 Rad | 0.5 Rad | 0.75 Rad | Ring Rad | 1.25 Rad | 1.5 Rad | 1.75 Rad | Ring Dia | 1.5 Dia | 2.0 Dia | 2.5 Dia | 3.0 Dia
Target (ft)/mils |  | 8 | 18 | 26 | 35 | 43 | 53 | 62 | 70 | 105 | 140 | 175 | 210
Bf 109 E (32') | 9.9 | 1237.5 | 550 | 380.7692 | 282.8571 | 230.2326 | 186.7925 | 159.6774 | 141.4286 | 94.2857 | 70.7143 | 56.5714 | 47.1429
Bf 109 F/G/K (33') | 9.97 | 1246.25 | 553.8889 | 383.4615 | 284.8571 | 231.8605 | 188.1132 | 160.8065 | 142.4286 | 94.9524 | 71.2143 | 56.9714 | 47.4762
Bf 110 (53') | 16.3 | 2037.5 | 905.5556 | 626.9231 | 465.7143 | 379.0698 | 307.5472 | 262.9032 | 232.8571 | 155.2381 | 116.4286 | 93.1429 | 77.619
Fw 190 (34') | 10.51 | 1313.75 | 583.8889 | 404.2308 | 300.2857 | 244.4186 | 198.3019 | 169.5161 | 150.1429 | 100.0952 | 75.0714 | 60.0571 | 50.0476
He 111 (74') | 22.5 | 2812.5 | 1250 | 865.3846 | 642.8571 | 523.2558 | 424.5283 | 362.9032 | 321.4286 | 214.2857 | 160.7143 | 128.5714 | 107.1429
Hs 129 (47') | 14.2 | 1775 | 788.8889 | 546.1538 | 405.7143 | 330.2326 | 267.9245 | 229.0323 | 202.8571 | 135.2381 | 101.4286 | 81.1429 | 67.619
Ju 52 (96') | 29.25 | 3656.25 | 1625 | 1125 | 835.7143 | 680.2326 | 551.8868 | 471.7742 | 417.8571 | 278.5714 | 208.9286 | 167.1429 | 139.2857
Ju 87 (45') | 13.8 | 1725 | 766.6667 | 530.7692 | 394.2857 | 320.9302 | 260.3774 | 222.5806 | 197.1429 | 131.4286 | 98.5714 | 78.8571 | 65.7143
Ju 88 (66') | 20.02 | 2502.5 | 1112.2222 | 770 | 572 | 465.5814 | 377.7358 | 322.9032 | 286 | 190.6667 | 143 | 114.4 | 95.3333
MC.202 (34') | 10.58 | 1322.5 | 587.7778 | 406.9231 | 302.2857 | 246.0465 | 199.6226 | 170.6452 | 151.1429 | 100.7619 | 75.5714 | 60.4571 | 50.381
Me 262 (41') | 12.6 | 1575 | 700 | 484.6154 | 360 | 293.0233 | 237.7358 | 203.2258 | 180 | 120 | 90 | 72 | 60
Based on 250m (275 yds) convergence (C), green is at or inside C, blue is between 1 and 1.5 C, red is between 1.5 and 2 C
Range given above is in m. If a gyro sight is equipped, target size in ft must be entered into the gunsight computer in game

## Russian
PBP-1 |  | Each tick is 10mils, inner ring diameter is 140mils (30º/45º Angle-off, <400kph/>400kph), outer ring diameter is 210mils (45º/90º Angle-off, <400kph/>400kph)
Dist from Center | WS m | 1 tick | 2 ticks | 3 ticks | 4 ticks | 5 ticks | 6 ticks | Inner Rad | 8 ticks | 10 ticks | Outer Rad | Inner Dia | Outer Dia
Target/mils |  | 10 | 20 | 30 | 40 | 50 | 60 | 70 | 80 | 100 | 105 | 140 | 210
Bf 109 E | 9.9 | 990 | 495 | 330 | 247.5 | 198 | 165 | 141.4286 | 123.75 | 99 | 94.2857 | 70.7143 | 47.1429
Bf 109 F/G/K | 9.97 | 997 | 498.5 | 332.3333 | 249.25 | 199.4 | 166.1667 | 142.4286 | 124.625 | 99.7 | 94.9524 | 71.2143 | 47.4762
Bf 110 | 16.3 | 1630 | 815 | 543.3333 | 407.5 | 326 | 271.6667 | 232.8571 | 203.75 | 163 | 155.2381 | 116.4286 | 77.619
Fw 190 | 10.51 | 1051 | 525.5 | 350.3333 | 262.75 | 210.2 | 175.1667 | 150.1429 | 131.375 | 105.1 | 100.0952 | 75.0714 | 50.0476
He 111 | 22.5 | 2250 | 1125 | 750 | 562.5 | 450 | 375 | 321.4286 | 281.25 | 225 | 214.2857 | 160.7143 | 107.1429
Hs 129 | 14.2 | 1420 | 710 | 473.3333 | 355 | 284 | 236.6667 | 202.8571 | 177.5 | 142 | 135.2381 | 101.4286 | 67.619
Ju 52 | 29.25 | 2925 | 1462.5 | 975 | 731.25 | 585 | 487.5 | 417.8571 | 365.625 | 292.5 | 278.5714 | 208.9286 | 139.2857
Ju 87 | 13.8 | 1380 | 690 | 460 | 345 | 276 | 230 | 197.1429 | 172.5 | 138 | 131.4286 | 98.5714 | 65.7143
Ju 88 | 20.02 | 2002 | 1001 | 667.3333 | 500.5 | 400.4 | 333.6667 | 286 | 250.25 | 200.2 | 190.6667 | 143 | 95.3333
MC.202 | 10.58 | 1058 | 529 | 352.6667 | 264.5 | 211.6 | 176.3333 | 151.1429 | 132.25 | 105.8 | 100.7619 | 75.5714 | 50.381
Me 262 | 12.6 | 1260 | 630 | 420 | 315 | 252 | 210 | 180 | 157.5 | 126 | 120 | 90 | 60
Based on 250m convergence (C), green is at or inside C, blue is between 1 and 1.5 C, red is between 1.5 and 2 C