## Plane Specific Flight stats
Flight Regime | Takeoff/Cruise |  |  |  |  | Approach/Landing/Climb Rate/Turn Performance
Plane Type | T/O Flaps | T/O Trim | T/O Yaw | Rotate (Best Climb) Spd | Max Spd (Altitude Spd) | Landing Gear | Landing Flaps | Approach Spd | Landing Spd | Brake Type (Canopy Spd) | Climb Rate (Max Dive Spd) | Turn Rate (Altitude Seconds for 360deg@Best Spd) | 0
I-16 type 24 | Up | None | L | 170kph (250kph) | SL(B) 448kph 1.8k(N) 460kph 4.5k(N) 490kph | 220kph Manual, cycle early | 15º dw 30º b as req f | 180-200kph | 170kph | Toe | SL 16.7m/s 3k 13.8m/s 6k 8.8m/s (620kph) | SL 19.0@230kph 3k 25.3@230kph
LaGG-3 ser. 29 | 20º til 250kph | Neutral | R | 190kph, gear/flaps up 250kph (270kph) | SL(N) 505kph 2k(N) 548kph 4k(N) 573kph | <350kph | <250kph 20º as req b to f | 200-220kph | 170kph | Diff (250kph) | SL 14.9m/s 3k 13.3m/s 6k 8.0m/s (750kph) | SL 22.2@280kph 3k 28.9@270kph
La-5 ser. 8 | 20º | Neutral | R | 180kph gear/flaps up 250kph (250kph) | SL(B) 544kph 3k(N) 571kph 6.5k(N) 603kph | <350kph | <250kph 10º 30º b full f | 220kph dw 200-210kph f | 170kph | Diff | SL 18.0m/s 3k 13.3m/s 6k 8.2m/s (720kph) | SL 23.4@270kph 3k 35.2@270kph
La-5FN ser. 2 | 15-20º optional, til 220kph | Neutral | L | 180kph (260kph) | SL(B) 552kph SL(N) 583kph 2.5k(N) 605kph 6k(N) 646kph | <320kph | <280kph 250kph 20º dw 220kph full end dw | 200kph | 170kph | Diff | SL 20.0m/s 3k 16.7m/s 6k 12.5m/s (720kph) | SL 21.0@320kph 3k 28.0@340kph
MiG-3 ser. 24 | Up | 1/4 turn back (L 20%), Neutral | R | 190kph (270kph) | SL(B) 525kph SL(N) 493kph 7.6k(N) 626kph | 280-300kph 1/2 rudder unlocks TW | <230kph as req full end dw | 200kph b to f | 150-160kph | Diff | SL 15.9m/s 3k 14.0m/s 6k 10.2m/s (750kph) | SL 22.4@270kph 3k 28.7@270kph
Yak-1 ser. 69 | Up | Neutral | R | 200kph >250kph gear up (260kph) | SL(N) 514kph 2k(N) 549kph 4k(N) 582kph | early dw by end of rwy | <250kph | 200kph | 150-160kph | Diff | SL 16.9m/s 3k 15.0m/s 6k 9.4m/s (720kph) | SL 19.2@270kph 3k 24.6@270kph
Yak-1b ser. 127 | Up | Neutral | L | 180kph (250-260kph) | SL(N) 530kph 2k(N) 567kph 4.5k(N) 600kph | <300kph 3/4 rudder unlocks TW | <240kph full end dw | 200kph | 150-160kph | Diff | SL 17.0m/s 3k 15.0m/s 6k 9.5m/s (720kph) | SL 19.0@270kph 3k 24.1@270kph
Yak-7b ser. 36 | Up | Neutral | R | 170kph (270kph) | SL(N) 526kph 2k(N) 565kph 4k(N) 586kph | <320kph | <250kph full end dw | 200kph b to f | 150-160kph | Diff | SL 16.9m/s 3k 14.3m/s 6k 8.6m/s (740kph) | SL 19.2@310kph 3k 24.3@310kph
Yak-9 ser. 1 | Up | Neutral | R | 170kph (270kph) | SL(N) 537kph SL(N) 529kph 1.7k(N) 563kph 3.8k(N) 594kph | <320kph | <250kph full end dw | 200kph b to f | 150-160kph | Diff | SL 18.5m/s 3k 15.8m/s 6k 9.0m/s (750kph) | SL 17.5@270kph 3k 22.5@285kph
Yak-9(T) ser. 1 | Up | Neutral | R | 170kph (270kph) | SL(N) 535kph SL(N) 529kph 1.8k(N) 560kph 4k(N) 593kph | <320kph | <250kph full end dw | 200kph b to f | 150-160kph | Diff | SL 16.5m/s 3k 13.5m/s 6k 7.5m/s (750kph) | SL 19.0@270kph 3k 25.5@285kph
B=Boost N=Nominal dw=downwind b=base f=final
P-38J | Up, 1/2 ok | Neutral | None | 80mph slight back pres to 100mph (160mph) | SL(W) 346mph (557kph) SL(C) 336mph (540kph) 26k(W) 419mph (7.9k 674kph) 28k(C) 416mph (8.5k 670kph) | <175mph | Maneuver <250mph Landing <150mph sf full when assured landing | 150mph b 120-130mph f | 110mph | Toe Tap brakes to release PB | SL* 20.4m/s SL 12.8m/s 3k* 19.1m/s 3k 11.5m/s 6k* 15.0m/s 6k 9.4m/s (450mph) (725kph) | SL 20.0@195mph (310kph) 10k 28.3@200mph (3k 320kph)
P-39L-1 | Up | 4 Grads R 3-4 grads Up | L | 100mph (160mph) | SL(T) 335mph (539kph) 9.4k(T) 373mph (2.9k 600kph) 15k(M) 370mph (4.6k 596kph) | <200mph | <150mph full end dw | 110mph w engine 130mph w/o b to f | 100mph | Toe Tap brakes to release PB | SL 16.7m/s 3k 13.5m/s 6k 7.2m/s (523mph) (841kph) | SL 21.5@168mph (270kph) 10k 30.3@168mph (3k 270kph)
P-40E-1 | None, 1/2 max ok til 500' | 2º R, t/o | L | 110mph (150mph) | SL(T) 307mph (494kph) 16k(T) 373mph (5k 601kph) | <175mph Center rudder locks TW | <140mph 15º end dw 30-45º b to f | 110-115mph | 100mph | Toe Tap brakes to release PB (175mph) | SL 12.5m/s 3k 10.0m/s 6k 3.7m/s (534mph) (860kph) | SL 24.3@168mph (270kph) 10k 36.1@168mph (3k 270kph)
P-47D-22 | 20º short field none otherwise | 1 div R (t/o) 1 div nose high if aux tank | L | 120mph (165mph) | SL(W) 357mph (575kph) SL(C) 322mph (587kph) SL(N) 301mph (485kph) 23k(W) 451mph (7k 727kph) 29k(C) 426mph (9k 685kph) 33k(N) 404mph (10k 651kph) | <200mph | <195mph 150mph full end dw | 120mph w engine 130mph w/o b to f | 100-110mph | Toe Tap brakes to release PB (150mph) | SL(W) 18.5m/s SL 12.6m/s 3k(W) 18.1m/s 3k 11.9m/s 6k(W) 16.9m/s 6k 10.7m/s (500mph) (805kph) | SL 27.0@200mph (322kph) 10k 30.0@205mph (3k 330kph)
P-47D-28 | 20º short field none otherwise | 1 div R (t/o) 1 div nose high if aux tank | L | 120mph (165mph) | SL(W) 346mph (557kph) SL(C) 312mph (502kph) SL(N) 290mph (467kph) 23k(W) 435mph (7k 700kph) 29k(C) 407mph (9k 656kph) 33k(N) 388mph (10k 619kph) | <200mph | <195mph 150mph full end dw | 120mph w engine 130mph w/o b to f | 100-110mph | Toe Tap brakes to release PB (150mph) | SL(W) 18.1m/s SL 12.1m/s 3k(W) 17.6m/s 3k 11.5m/s 6k(W) 16.4m/s 6k 10.3m/s (500mph) (805kph) | SL 27.5@200mph (322kph) 10k 31.0@205mph (3k 330kph)
P-51B/C | º
P-51D | 20º | 5º R, 6º nose up w flaps 3º nose down w/o flaps | L | 115-125mph (170mph) | SL(W) 368mph (592kph) SL(H) 377mph (607kph) SL(C) 359mph (578kph) SL(N) 319mph (513kph) 26k(W) 446mph (8k 717kph) 23k(H) 446mph (7k 717kph) 28k(C) 442mph (8.5k 711kph) 28k(N) 401mph (8.5 646kph) | <170mph Stick back locks TW | 150mph 20º b to f full sf Flap Limits 10º <400mph 20º <275mph 30º <225mph 40º <180mph 50º <165mph | 130mph | 120mph over threshold 110-120 landing | Toe Tap brakes to release PB (150mph) | SL 18.1m/s 3k 15.7m/s 6k 2.4m/s (505mph) (812kph) | SL 20.0@180mph (290kph) 10k 29.5@183mph (295kph)
Units are Imperial, with metric added for comparison purposes where applicable W=War Emergency Power , H=High Octane , C=Combat , N=Nominal , TW=Tailwheel , T=takeoff , dw=downwind, b=base, f=final, sf=short final, PB=Parking Brake
Hurricane Mk. II | 28º shortest roll | Full R | L | 85mph (140mph) | SL(+14) 290mph (466kph) SL(+12) 283mph (455kph) SL(+9) 270mph (435kph) 14k(+9) 319mph (4.2k 514kph) 22k(+9) 337mph (6.6k 543kph) | <120mph | <120mph full end dw | 95mph w engine 100-105mph w/o b to f | 95mph | Diff (160mph) | SL 14.0m/s 3k 13.5m/s 6k 10.2m/s (390mph) (630kph) | SL 23.2@142mph (230kph) 10k 20.8@142mph (3k 230kph)
Spitfire Mk. VB (Merlin 45) | Up | Full R 1 div nose down | L | 100mph (160mph) | SL(+9) 298mph (480kph) SL(+16) 332mph (535kph) 20k(+9) 367mph (6k 590kph) 11k(+16) 370mph (3.5k 596kph) | <160mph <140mph dw | <140mph end dw Trim nose down | 95mph b to f | 95 | Diff (160) | SL 14.5m/s 3k 14.7m/s 6k 11.4m/s (450mph) (725kph) | SL 22.0@168mph (270kph) 10k 28.2@162mph (3k 260kph)
Spitfire Mk. VB (Merlin 46) | Up | Full R 1 div nose down | L | 100mph (160mph) | SL(+9) 284mph (457kph) SL(+16) 320mph (535kph) 24k(+9) 371mph (7.4k 597kph) 16k(+16) 375mph (5k 604kph) | <160mph <140mph dw | <140mph end dw Trim nose down | 95mph b to f | 95mph | Diff (160mph) | SL 12.9m/s 3k 13.1m/s 6k 12.0m/s (450mph) (725kph) | SL 25.0@168mph (270kph) 10k 30.0@162mph (3k 260kph)
Spitfire Mk. IXe (Merlin 66) | Up | Full R 1 div nose down | L | 100mph (180mph) | SL(+18) 337mph (542kph) 11k(+18) 379mph (3.4k 610kph) 22k(+18) 413mph (6.9k 664kph) | <160mph | <160mph | 95 w engine 105 w/o b to f | 95mph | Diff (160mph) | SL 21.5m/s 3k 18.6m/s 6k 15.5m/s (450mph) (725kph) | SL 17.7@168mph (270kph) 10k 20.5@162mph (3k 260kph)
Spitfire Mk. IXe (Merlin 70) | Up | Full R 1 div nose down | L | 100mph (180mph) | SL(+18) 331mph (532kph) 16k(+18) 394mph (4.9k 634kph) 29k(+18) 421mph (8.5k 677kph) | <160mph | <160mph | 95 w engine 105 w/o b to f | 95mph | Diff (160mph) | SL 18.5m/s 3k 17.5m/s 6k 14.1m/s (450mph) (725kph) | SL 17.8@168mph (270kph) 10k 20.7@162mph (3k 260kph)
Spitfire Mk. XIV | Up | Full L | R | 100-110mph (180mph) | SL(+18) 357mph (574kph) 13k(+18) 417mph (4k 671kph) 27k(+18) 447mph (8.1k 720kph) | <160mph | <140mph | 110-130mph | 95mph | Diff (160mph) | SL 23.8m/s 2.6k 23.5m/s 6.7k 18.2m/s (470mph) (756kph) | SL 18.1@168mph (270kph) 3k 21.0@162mph (3k 260kph)
Tempest Mk. V | None 20-30º flaps ok but ++R yaw til 200' | Full L 1.5 div nose down | R | 100mph fm 3-pt pos (185mph) | SL(+9) 373mph (600kph) 6.4k(+9) 413mph (1.9k 664kph) 18.5k(+9) 437mph (5.6k 703kph) | <215mph | <160mph30º full sf | <200mph dw to 150mph 130-140mph b to f | 100mph | Diff (160mph) | SL 21.0m/s 3k 15.1m/s 6k 12.1m/s (541mph) (870kph) | SL 20.0@168mph (270kph) 10k 27.8@168mph (3k 270kph)
Typhoon Mk. 1b | None 20-30º flaps ok but ++R yaw til 200' | Full L 1.5 div nose down | R | 152-185mph fm 3-pt pos (185mph) | SL(+9) 361mph (581kph) 6.6k(+9) 394mph (2k 634kph) 18.0k(+9) 416mph (5.5k 670kph) | <215mph | <160mph30º full sf | <200mph dw to 150mph 130-140mph b to f | 124-148mph | Diff (160mph) | SL 19.3m/s 3k 14.4m/s 6k 11.7m/s (522mph) (840kph) | SL 23.4@168mph (270kph) 10k 28.8@168mph (3k 270kph)
Mosquito Mk. VI | º
Units are Imperial, with metric added for comparison purposes +xx=Boost Pressure
IL-2 mod. 1941 | Up | Neutral | R | 170kph (250kph) | SL(B) 430kph SL(N) 421kph 2.5k(N) 455kph | <250kph | <220kph full end dw | 200kph 185kph b to f | 150-160kph | Diff | SL 9.4m/s 3k 8.9m/s 6k 3.9m/s (570kph) | SL 23.1@250kph 3k 32.6@250kph
IL-2 mod. 1942 | Up | Neutral | R | 190kph gear up >240kph (250kph) | SL(B) 400kph SL(N) 380kph 2.5k(N) 414kph | <250kph early dw by end of rwy | <220kph 210kph full end dw | 200kph | 150-160kph | Diff | SL 7.1m/s 3k 5.6m/s (570kph) | SL 25.7@250kph 3k 37.3@250kph
IL-2 mod. 1943 | Up or 1/2 | Neutral | R | 170kph (250kph) | SL(B) 407kph SL(N) 389kph 1.2k(N) 400kph | <250kph | <220kph full end dw | 200kph 190kph b to f | 150-160kph | Diff | SL 7.5m/s 3k 4.2m/s (570kph) | SL 26.6@250kph 3k 39.3@250kph
U-2VS | None | None | L | 80kph (95kph) | SL(T) 152kph 0.5k(T) 150kph 1k(T) 149kph | Fixed | None | 100kph | 100kph | None | SL-.5k 3+05 SL-1k 6+35 | 22.2@105-115kph
B=Boost N=Nominal T=Takeoff dw=downwind b=base f=final
A-20B | 1/3 (shorter t/o roll) or 0(Up) | 1/2 div nose down | L | If 1/3 flaps 100mph If 0 flaps 115mph (Accelerate to 135mph then climb @145mph) 135mph best single engine speed | SL(C) 314mph (505kph) SL(N) 290mph (467kph) 3k(C) 326mph (1k 524kph) 6.6k(N) 311mph (2k 500kph) 16k(C) 338mph (5k 544kph) 16k(N) 326mph (5k 525kph) | <198mph 150mph end dw | <175mph 150mph full end dw | 120mph b to f | 100mph | Toe Tap brakes to release PB | SL 10.0m/s 3k 8.2m/s 6k 5.0m/s (412mph) (665kph) | SL 24.5@168mph (270kph) 10k 34.1@168mph (3k 270kph)
C-47A
Pe-2 ser. 35 | 15º initial 5º 180kph retract 220kph | Neutral | L | 160kph (270kph) | SL(N) 434kph 2k(N) 476kph 5k(N) 521kph | <300kph | <250kph 15º dw 220kph 30º b to f | 220kph | 160kph | Diff | SL 9.3m/s 3k 8.4m/s 6k 5.6m/s (790kph) | SL 30.5@270kph 3k 39.9@270kph
Pe-2 ser. 87/110 | 15º Speedbrake retracted | Neutral | L | 150kph >200 gear/flaps up (240kph) | SL(N) 446kph 2k(N) 476kph 5k(N) 498kph | on dw | <250kph 15º dw 30º b to f Trim fully fwd (nose down) | 200kph dw 190-200kph b to f | 160kph | Diff | SL 10.4m/s 3k 7.8m/s 6k 3.0m/s (790kph) | SL 29.9@270kph 3k 40.3@270kph
Units are plane dependent (if plane uses imperial, that will be used with metric added for comparison purposes as required) C=Climb N=Nominal dw=downwind b=base f=final
Bf 109 E-7 | 20º (2 bars on wing) til 200kph | Plus 1 (nose down) | L | 160kph (250kph) | SL(E) 477kph 2k(E) 520kph 5K(E) 564kph | <250kph | 220kph 20-40º end dw Trim minus 2-3 (nose up) | 190kph b to f | 160kph | Toe | SL 14.0m/s 3k 13.3m/s 6k 7.0m/s (850kph) | SL 20.5@270kph 3k 25.5@270kph
Bf 109 F-2 | 20º (2 bars on wing) til 200kph | Plus 1 (nose down) | L | 160kph (250kph) | SL(E) 528kph 2k(E) 563kph 5k(E) 606kph | <250kph | 220kph 20-40º end dw Trim minus 2-3 (nose up) | 190kph b to f | 160kph | Toe | SL 16.4m/s 3k 14.1m/s 6k 10.0m/s (850kph) | SL 23.6@270kph 3k 29.0@270kph
Bf 109 F-4 | 20º (2 bars on wing) til 250kph | Neutral | L | 180kph (280kph) | SL(C) 522kph 2k(C) 570kph 6k(C) 635kph | <350kph | <250kph 20º full by f | 200-220kph dw 180kph by f | 160kph | Toe | SL 19.5m/s 3k 18.8m/s 6k 14.9m/s (850kph) | SL 20.3@270kph 3k 26.1@270kph
Bf 109 G-2 | 20º (2 bars on wing) til 250kph | Neutral | L | 180kph (280kph) | SL(C) 530kph 2k(C) 577kph 7k(C) 656kph | <350kph | <250 20º then full by f | 220 dw to 180 by f | 160kph | Toe | SL 21.0m/s 3k 19.5m/s 6k 16.5m/s (850kph) | SL 22.2@270kph 3k 28.3@270kph
Bf 109 G-4 | 20º (2 bars on wing) til 200kph | Plus 1 (nose down) | L | 180kph (270kph) | SL(E) 540kph SL(C) 517kph 2k(C) 564kph 7k(C) 640kph | <300kph | <250, 220 full end dw Trim minus 4-5 (nu) | 200kph b to f | 160kph | Toe | SL 20.1m/s 3k 18.9m/s 6k 15.4m/s (850kph) | SL 21.2@270kph 3k 27.2@270kph
Bf 109 G-6 | 20º (2 bars on wing) til 200kph | Plus 1 (nose down) | L | 180kph (270kph) | SL(E) 529kph SL(C) 505kph 2k(C) 547kph 7k(C) 632kph | <300kph | <250, 220 full end dw Trim minus 3 (nu) | 200kph b to f | 160kph | Toe | SL 20.1m/s 3k 18.8m/s 6k 15.2m/s (850kph) | SL 21.5@270kph 3k 28.0@270kph
Bf 109 G-6 Late | 20º (2 bars on wing) til 200kph | Plus 1 (nose down) | L | 170kph (270kph) | SL(EW) 573kph SL(E) 528kph SL(C) 508kph 5k(EW) 661kph 6.6k(E) 631kph 6.6k(C) 618kph | <350kph 300kph on dw | <250kph 220kph full end dw Trim minus 4-5 (nose up) | 200kph b to f | 160kph | Toe | SL 20.6m/s 3k 18.3m/s 6k 14.1m/s (850kph) | SL 21.7@270kph 3k 24.7@270kph
Bf 109 G-14 | 20º (2 bars on wing) til 200kph | Plus 1 (nose down) | L | 170kph (270kph) | SL(E) 576kph SL(C) 505kph 5.5k(E) 668kph 2k(C) 545kph 7k(C) 619kph | <350kph 300kph on dw | <250kph 220kph full end dw Trim minus 4-5 (nose up) | 200kph b to f | 160kph | Toe | SL 19.2m/s 3k 17.5m/s 6k 13.1m/s (850kph) | SL 23.0@270kph 3k 31.5@270kph
Bf 109 K-4 (DB-605DB) | 20º (2 bars on wing) til 200kph | Plus 1 (nose down) | L | 170kph (270kph) | SL(E) 599kph SL(C) 543kph 7.5k(E) 702kph 8k(C) 684kph | <350kph 300kph on dw | <250kph 220kph full end dw Trim minus 4-5 (nose up) | 200kph b to f | 160kph | Toe | SL 20.5m/s 3k 17.5m/s 6k 13.4m/s (850kph) | SL 24.0@270kph 3k 32.2@270kph
Bf 109 K-4 (DB-605DC) | 20º (2 bars on wing) til 200kph | Plus 1 (nose down) | L | 170kph (270kph) | SL(E) 614kph SL(C) 536kph 6.2k(E) 713kph 8k(C) 684kph | <350kph 300kph on dw | <250kph 220kph full end dw Trim minus 4-5 (nose up) | 200kph b to f | 160kph | Toe | SL 19.7m/s 3k 17.4m/s 6k 13.3m/s (850kph) | SL 24.2@270kph 3k 32.3@270kph
Bf 110 E-2 | 20º | Neutral | L | 190kph (260kph) | SL(E) 456kph 2k(E) 494kph 5k(E) 529kph | <250kph | 220kph 15-20º dw 210kph 35-50º b to f Trim as req | 210kph b to f | 180kph | Toe | SL 10.3m/s 3k 9.6m/s 6k 6.1m/s (740kph) | SL 27.4@270kph 3k 35.4@270kph
Bf 110 G-2 | 20º | Neutral | L | 200kph (260kph) | SL(C) 489kph 2k(C) 533kph 6.5k(C) 581kph | <250kph | <250kph 20º dw 220kph full end dw | 200kph | 180kph | Toe | SL 15.6m/s 3k 14.1m/s 6k 10.7m/s (740kph) | SL 23.5@270kph 3k 31.2@270kph
Me 262 | 20º | Plus 2-3 (nose down) if aux full 0-plus 1 (nose down) if empty | None Use brakes to steer til 50 | 200kph (475-500kph) | SL(N) 759kph SL(M) 837kph 6k(N) 780kph 6k(M) 871kph 9k(N) 739kph 9k(M) 838kph | <350kph Flaps and gear concurrently not avail | <300kph 20º full b to f Trim adj nose up | 250kph | 165-185kph | Toe Nose Wheel | SL 19.3m/s 6k 9.7m/s 9k 5.4m/s (1000kph) | SL 32.4@450kph 3k 43.5@380kph
E=Emergency C=Combat EW=Emergency with MW-50 N=Nominal M=Military dw=downwind b=base f=final
Fw 190 A-3 | Yellow | Neutral | L | 190kph (270kph) | SL(E) 560kph SL(C) 535kph 3k(E) 581kph 3k(C) 562kph 6.4k(E) 662kph 6k(C) 626kph | 220kph Stick back locks TW | Yellow Green by f | 190kph b to f | 160kph | Toe | SL 16.0m/s 3k 12.7m/s 6k 10.3m/s (850kph) | SL 23.0@280kph 3k 38.0@280kph
Fw 190 A-5 | Yellow til 200kph | Plus 1 (nose down) | L | Stick back til 100kph 180kph (280kph) | SL(E) 558kph SL(C) 533kph 3k(E) 578kph 3k(C) 558kph 6.4k(E) 658kph 6k(C) 622kph | <300kph Stick back locks TW | <250kph 220kph Yellow Green end dw Trim Plus 1 (nose down) | 200kph b to f | 160kph | Toe | SL 15.4m/s 3k 11.9m/s 6k 9.7m/s (850kph) | SL 23.5@280kph 3k 35.5@280kph
Fw 190 A-6 | Yellow til 200kph | Plus 1.5 (nose down) | L | Stick back til 100kph 180kph (280kph) | SL(E) 563kph SL(C) 535kph 3k(E) 585kph 3k(C) 560kph 6.4k(E) 661kph 6k(C) 622kph | <300kph Stick back locks TW | <250kph 220kph Yellow Green end dw Trim Plus 1 (nose down) | 200kph b to f | 160kph | Toe | SL 15.0m/s 3k 11.3m/s 6k 8.9m/s (850kph) | SL 23.5@280kph 3k 35.5@280kph
Fw 190 A-8 | Yellow til 250kph | Plus 1.5 (nose down) H-Stab trim indicates Plus 2 (nose down) at level | L | Stick back til 100kph 180kph (280kph) | SL(E) 558kph SL(C) 532kph 3k(E) 580kph 3k(C) 558kph 6.2k(E) 641kph 5.8k(C) 612kph | <300kph Stick back locks TW | <300kph 250kph Yellow Green end dw Trim Plus 1.5 (nose down) | 220kph b to f | 160kph | Toe | SL 13.8m/s 3k 10.1m/s 6k 7.8m/s (850kph) | SL 24.2@280kph 3k 33.0@280kph
Fw 190 D-9 | Yellow til 250kph | Plus 1.5 (nose down) | L | 100 stick neutral, 200 (300) | SL(E) 607kph SL(C) 565kph 3k(E) 641kph 3k(C) 623kph 5.2k(E) 694kph 6.5k(C) 663kph | <300kph Stick back locks TW | <300kph 295kph Yellow 250 Green end dw Trim Plus 1.5 (nose down) | 220kph b to f | 175kph | Toe | SL 19.0m/s 3k 17.3m/s 6k 14.6m/s (850kph) | SL 20.0@300kph 3k 29.0@300kph
MC.202 ser. VIII | Up | Neutral | L | 190 (250) | SL(C) 500kph 2k(C) 543kph 5k(C) 604kph | <250 | <250kph 10º dw 25º b 200-220kph as req f | 200-220kph | 175kph | Diff | SL 17.3m/s 3k 15.1m/s 6k 10.6m/s (850kph) | SL 22.6@270kph 3k 28.2@270kph
E=Emergency C=Combat dw=downwind b=base f=final
Hs 129 B-2 | Yellow til 200kph | Neutral | L | 150kph (210kph) | SL(C) 349kph 3k(C) 396kph | <280kph | <240kph 220kph Yellow end dw Green b to f | 190kph | 170kph | Toe | SL 8.4m/s 3k 8.1m/s 6k 2.6m/s (670kph) | SL 30.0@255kph 3k 46.0@270kph
Ju 87 D-3 | Up | Neutral | L | 170kph (240kph) | SL(C) 367kph 2k(C) 389kph 5k(C) 422kph | Fixed | 1st stg on f 2nd stg if steeper app req | 190-200kph | 150kph | Toe | SL 8.0m/s 3k 7.0m/s 6k 2.5m/s (650kph) | SL 22.2@230kph 3k 31.3@230kph
Me 410 | º
Ar 234 | º
He 111 H-6 | 15-20º retract after 200m and 200kph | Neutral | L Use Diff power to steer on taxi and t/o | 160kph (200kph) | SL(C) 369kph 2k(C) 398kph 5k(C) 405kph | 200kph | Dw 20º 40º b to f option of 60º | 180kph Use higher circuit and longer dw | 150kph | Toe | SL 4.5m/s 3k 3.6m/s 6k 1.8m/s (560kph) | SL 30.8@250kph 3k 45.2@250kph
He 111 H-16 | 15º retract <200kph | Neutral | L | 170kph (200kph til 4000m 185kph abv 4000m) | SL(C) 370kph 2k(C) 399kph 5k(C) 410kph | <250kph <200kph dw | <200kph 20º dw 180kph full f | 160kph | 150kph | Toe | SL 5.3m/s 3k 4.1m/s 6k 2.3m/s (560kph) | SL 30.8@250kph 3k 45.2@250kph
Ju 88 A-4 | Yellow | Neutral | L | 180 (250) | SL(C) 424kph 2k(C) 462kph 5k(C) 486kph | <220kph | <260kph Yellow 220kph Green f | 220kph | 160kph | Toe | SL 7.0m/s 3k 5.1m/s 6k 3.4m/s (670kph) | SL 33.0@250kph 3k 50.5@250kph
Ju 52/3m g4e | Ctl ON then 25º | Plus 2 (nose down) then 0 (flaps 25º) | L | 110kph (140kph) | SL(C) 260kph 3k(C) 258kph 6k(C) 241kph | Fixed | Ctl ON,150kph 25º end dw 130-140kph 40º f <170 Trim Plus 2 (nose up) | 130-140kph | 110kph | None (Toe) | SL 6.9m/s 3k 4.2m/s 6k 1.4m/s (330kph) | SL 24.0@165kph 3k 35.4@165kph
Ju 52/3m g4e notes:
H-Stab control ALSO controls flaps when flap control selected to ON. To set flaps at 25º, first set H-Stab to Plus 2, then select Flap Control to ON, then set H-Stab to 0, which moves the flaps to 25º
The game models toe brakes if you have rudder pedals. To operate these, the throttles must be at idle ie. don't land at idle, as it will engage the wheel brakes when rudder is applied
C=Climb dw=downwind b=base f=final
Spad 13.C1 | None | None | R | (120kph) | SL 219kph (137mph) | Fixed | None | 120kph |  | None | SL-1k 2+32 (236mph)
S.E.5a | None | None | L | 50mph (65-70mph) | SL 139mph | Fixed | None | 70mph dw 65-70mph b to f |  | None | SL-1k 2+52 (236mph)
Sopwith Camel | None | None | L | 50mph (70mph) | SL 121mph | Fixed | None Blip to slow down | 70mph dw 60mph b to f |  | None Steerable tailskid | SL-1k 2+37 (186mph)
Sopwith Dolphin | None | None | L | (70mph) | SL 126mph | Fixed | None | 70mph dw 65-70mph b to f |  | None Steerable tailskid | SL-1k 2+44 (205mph)
Bristol F2B FII FIII | None | None | L | (75mph) | SL 123mph SL 127mph | Fixed | None | 65-70mph |  | None | SL-1k 2+57 (217mph)
Albatros D.Va | None | None | L | (100kph) | SL 169kph | Fixed | None | 100kph |  | None | SL-1k 3+58 (290kph)
Fokker Dr.1 | None | None | L | (90-100kph) | SL 169kph | Fixed | None Blip to slow down | 90kph |  | None | SL-1k 3+15 (270kph)
Fokker D.VII | None | None | L | (100kph) | SL 194kph | Fixed | None | 110kph dw 100kph b to f |  | None | SL-1k 3+02 (325kph)
Fokker D.VIIF | None | None | L | (100kph) | SL 197kph | Fixed | None | 110kph dw 100kph b to f |  | None | SL-1k 2+18 (335kph)
Pfalz D.IIIa | None | None | L | (100kph) | SL 171kph | Fixed | None | 100kph |  | None | SL-1k 3+23 (280kph)
Halberstadt CL.II 200hp | None | None | L | (100kph) | SL 166kph SL 174kph | Fixed | None | 100kph |  | None | SL-1k 4+20 (320kph)
Nieuport 28 | None | None | L | (100kph) | SL 203kph (126mph) | Fixed | None Blip to slow down | 100kph |  | None | SL-1k 2+43 (211mph)
PfalzD.XII | None | None | L | (100kph) | SL 197kph | Fixed | None | 100kph |  | None | SL-1K 3+45 (315kph)
Spad 7.C1 150hp | None | None | L | (100kph) | SL 193kph | Fixed | None | 100kph |  | None | SL-1K 3+08 (360kph)
Airco D.H.4 | None | None | L | (75mph) | SL 124mph | Fixed | None | 75mph |  | None | SL-1k 3+23 (211mph)
Fokker D.VIII | None | None | L | (100kph) | SL 185kph | Fixed | None | 100kph |  | None | SL-1k 2+42 (325kph)
Units are plane dependent (if plane uses imperial, that will be used with metric added for comparison purposes as required) dw=downwind b=base f=final