## Tabelle1
| Plane 1 | Plane 2 | unit |  | Quick power estimate
Mass | 3100 | 3400 | kg |  | Engine power / hp | Thrust power / kW
Thrust power | 675 | 900 | kW | shaft power*prop efficiency | 1770 | 1105.8075
Wing span | 10 | 10 | m
Level top speed | 505 | 515 | km/h | EAS=TAS
Total drag | 4811.8812 | 6291.2621 | N | thrust=drag at level top speed
Induced drag | 276.4615 | 319.7698 | N | see wikipedia
Parasitic drag | 4535.4196 | 5971.4923 | N | Difference total - induced
Dive speed | 600 | 600 | km/h | EAS=TAS
Induced drag | 195.8461 | 235.586 | N | no reduction for cos(dive angle), small error
Parasitic drag | 6402.3177 | 8105.3341 | N | from parasitic drag at level top speed
Total drag | 6598.1638 | 8340.9201 | N | Sum of parasitic and induced
Necessary power | 1099.694 | 1390.1533 | kW | Drag*speed
Necessary vertical speed | -13.9651 | -14.6955 | m/s | (Necessary power - available thrust power)/ac mass*9,81
Resulting dive angle | -4.7897 | -5.0389 | ° | trigonometry
Time to dive 1000m | -71.6069 | -68.0481 | s